## BOM
[6 empty] | Totals | 75 |  | 54.6421
Line | Req/Optional | Description | MFG | MFG P/N | Supplier | Supplier P/N | QTY | EA | EXT | Datasheet | NOTE
1 | Required | Set of Armachat PCBs | Peter Bobrovsky Misenko |  | Tindie | armachat-lora-messenger-with-raspberry-pi-pico | 1 | 19.98 | 19.98
2 | Required | Raspberry PICO | Raspberry Pi | SC0915 | Digi-Key | 2648-SC0915CT-ND | 1 | 4 | 4 | pico-datasheet.pdf
3 | Required | RFM95W - radio module with frequency for your country | DUOWEISI |  | AliExpress | DUOWEISI Module Store | 1 | 3.4 | 3.4 | RFM95_96_97_98W.pdf
4 | Required | 2.0" IPS screen - 12PIN 320x240 ST7789V | DUOWEISI |  | AliExpress | DUOWEISI Module Store | 1 | 5.6 | 5.6
5 | Required | DTS63K - tactile switch 7mm height, 1N (100gf) | C&K | PTS645SL702 LFS | Digi-Key | CKN9071-ND | 30 | 0.1588 | 4.764 | pts645.pdf
6 | Required+Optional | BSS123 - Transistor (N-MOSFET) |  |  | AliExpress | Fantasy Electronics CO., Ltd | 2 | 0.0145 | 0.029 | bss123-d.pdf | display backlight & optional keyboard backlight
7 | Required | 10R 0603 - Resistor | Bourns Inc. | CR0603-FX-10R0ELF | Digi-Key | CR0603-FX-10R0ELFCT-ND | 1 | 0.0068 | 0.0068 | cr.pdf | display backlight
8 | Required+Optional | 4k7 0603 - Resistor | Bourns Inc. | CR0603-FX-4701ELF | Digi-Key | CR0603-FX-4701ELFCT-ND | 2 | 0.0068 | 0.0136 | cr.pdf | display backlight & optional keyboard backlight
9 | Required | LPT1109DS - Piezo | Cre-sound Electronics | LPT1109DS-HL-05-4.1-12-R | TME Electronics | LPT1109DS-HL-05 | 1 | 0.73 | 0.73 | LPT1109DS-HL-05-4.1-12-R.pdf
10 | Optional | JS202011CQN C&K or MSS-2235 NINIGI - Slide Switch | C&K | JS202011AQN | Digi-Key | 401-2000-ND | 1 | 0.522 | 0.522 | js.pdf | Optional - For power off (Armachat work without)
11 | Optional | 100R 0603 - Resistor | Bourns Inc. | CR0603AFX-1000EAS | Digi-Key | CR0603AFX-1000EASCT-ND | 1 | 0.0217 | 0.0217 |  | Optional - keyboard backlight
12 | Optional | led 0802 - Side LED | Citizen | CL-270S-WS-SD-TS | Digi-Key | 1642-1500-1-ND | 30 | 0.2318 | 6.954 | okDatasheet.pdf | Optional - keyboard backlight
13 | Not Indicated | Antenna connector - Edge-Launch SMA Connector for 1.6mm / 0.062" Thick PCBs |  |  | Adafruit | 1865 | 1 | 2.5 | 2.5
14 | Not Indicated | Diode Schottky 40 V 3A Surface Mount SMAflat Notch | STMicroelectronics | STPS340AFN | Digi-Key | 497-STPS340AFNCT-ND | 1 | 0.376 | 0.376 | stps340.pdf | Optional - Protection diode for battery
15 | Not Indicated | LoRa Antenna (SMA) |  |  | Amazon | B091PRHPTJ | 1 | 5.745 | 5.745

## Pico GPIO
Pin | Name | Device | Signal | Device 2 | Signal 2
1 | GP0 | Buzzer | +
2 | GP1 | Keyboard | Col 1
3 | GND
4 | GP2 | Keyboard | Col 2
5 | GP3 | Keyboard | Col 3
6 | GP4 | Keyboard | Col 4
7 | GP5 | Keyboard | Col 5
8 | GND
9 | GP6 | Keyboard | Row 1
10 | GP7 | Keyboard | Row 5
11 | GP8 | Keyboard | Row 4
12 | GP9 | Keyboard | Row 2
13 | GND
14 | GP10 | LoRa | SCK | SD Card | SCLK
15 | GP11 | LoRa | MOSI | SD Card | DI
16 | GP12 | LoRa | MISO | SD Card | DO
17 | GP13 | LoRa | CS | SD Card | CS
18 | GND
19 | GP14 | Keyboard | Backlight | Keyboard | Col 6
20 | GP15 | Keyboard | Row 3
21 | GP16 | Display | DC
22 | GP17
23 | GND
24 | GP18 | Display | SCK
25 | GP19 | Display | MOSI
26 | GP20 | Display | Backlight
27 | GP21 | Display | CS
28 | GND
29 | GP22 | Keyboard | Row 6
30 | RUN/RESET | Display | Reset
31 | GP26
32 | GP27
33 | GND
34 | GP28_A2 | Lora | INT
35 | ADC_VREF
36 | 3V3
37 | 3V3_EN
38 | GND
39 | VSYS
40 | VBUS

## Screens and Keys
Screen | Key Press | Action
Boot | DEL | Safe Mode
Boot | ALT | Write Mode
Home | N | New Message
Home | M | Show Memory
Home | A | SMPS Mode On
Home | B | SMPS Mode Off
Home | E | Read config.txt
Home | I | System Information
Home | S | Setup
Home | T | Terminal
Home | Q | Keyboard Backlight On
Home | A | Keyboard Backlight Off